## 3.2
Engineering |  |  | Offset
Stress , MPa | Strain | Diameter d, mm | Strain | Stress | E | 212181 | Mpa
0 | 0 | 6.32 | 0.002 | 0 |  |  |  | Ultimate tensile strength | 576 | Mpa
125 | 0.0006 |  | 0.0026 | 127.3086 |  |  |  | Percent Reduction in Area | 0.69331
257 | 0.0012 |  | 0.0032 | 254.6172 |  |  |  |  | 69.3308 | %
359 | 0.0017 |  | 0.0037 | 360.7077
317 | 0.0035
333 | 0.007
357 | 0.01
397 | 0.017
458 | 0.03
507 | 0.05
541 | 0.079 | 5.99
576 |  | 5.72
558 |  | 5.33
531 |  | 5.08
476 |  | 4.45
379 |  | 3.5

## 3.2 (B)
Engineering |  |  | TRUE |  | Corrected |  |  |  |  | E | 212181 | Mpa
Stress , MPa | Strain | D, mm | Strain | Stress | Strain | Stress | Ep | 1.1761 | Sq. of diff | H | 1346.4 |  | True Plastic Strain
0 | 0 | 6.32 | 0 | 0 | 0 | 0 | 0 |  | 0 | N | 0.2 |  | 0
125 | 0.0006 |  | 0.00059982 | 125.075 | 6.5657e-08 | 0.013931 | 1.0347e-05 |  | 15640.271 |  |  |  | 0
257 | 0.0012 |  | 0.0011993 | 257.3084 | -8.5049e-08 | -0.018046 | -1.3403e-05 |  | 66216.8997 |  |  |  | 0
359 | 0.0017 |  | 0.0016986 | 359.6103 | 2.366e-08 | 0.0050202 | 3.7286e-06 |  | 129315.9572 |  |  |  | 0
317 | 0.0035 |  | 0.0034939 | 318.1095 | 1.2657e-05 | 2.6856 | 0.0019947 |  | 99492.2364 |  |  |  | 3.1575e-14
333 | 0.007 |  | 0.0069756 | 335.331 | 3.4235e-05 | 7.2641 | 0.0053952 |  | 107627.8811 |  |  |  | 4.5713e-12
357 | 0.01 |  | 0.0099503 | 360.57 | 5.2357e-05 | 11.1091 | 0.008251 |  | 122122.9072 |  |  |  | 3.8241e-11
397 | 0.017 |  | 0.016857 | 403.749 | 9.4893e-05 | 20.1344 | 0.014954 |  | 147160.1439 |  |  |  | 7.4787e-10
458 | 0.03 |  | 0.029559 | 471.74 | 0.00017347 | 36.8045 | 0.027336 |  | 189168.8604 |  |  |  | 1.5263e-08
507 | 0.05 |  | 0.04879 | 532.35 | 0.00029389 | 62.313 | 0.046281 |  | 220934.7471 |  |  |  | 2.1234e-07
541 | 0.079 | 5.99 | 0.10726 | 602.2513 | 0.00067499 | 140.5873 | 0.10442 |  | 213133.6627 |  |  |  | 1.2413e-05
576 |  | 5.72 | 0.1995 | 703.1769 | 0.0015355 | 264.1459 | 0.19619 |  | 192748.2378 |  |  |  | 0.00029064
558 |  | 5.33 | 0.34074 | 784.5379 | 0.0064878 | 453.7886 | 0.33704 |  | 109395.1338 |  |  |  | 0.0043491
531 |  | 5.08 | 0.43682 | 821.8665 | 0.017958 | 582.9137 | 0.43294 |  | 57098.3966 |  |  |  | 0.015211
476 |  | 4.45 | 0.70163 | 960.1102 | 0.16905 | 938.5825 | 0.69711 |  | 463.441 |  |  |  | 0.16462
379 |  | 3.5 | 1.1819 | 1235.7689 | 2.2576 | 1583.4854 | 1.1761 |  | 120906.7029 |  |  |  | 2.2501
1791425.4788
#NAME?
#NAME?
#NAME?
#NAME?
#NAME?
#NAME?
#NAME?
#NAME?
#NAME?
#NAME?
#NAME?
#NAME?
#NAME?
#NAME?
#NAME?
#NAME?
#NAME?
#NAME?
#NAME?
#NAME?
#NAME?
#NAME?
#NAME?
#NAME?
#NAME?
#NAME?

## 3.23
| (a) Test Data |  |  |  | (b) Calculated Values
Force | Engr. Strain | Diam. | Engr. Stress | True Strain | Raw True Stress | Corrected True Stress | True Plastic Strain
P, kN |  | d, mm | MPa |  | MPa | MPa
0 | 0 | 9.11 | 0 | 0 | 0 | 0 | 0
6.67 | 0.0005 |  | 102.3 | 0.0005 | 102.3 | 102.3 | 0
13.34 | 0.00102 |  | 204.7 | 0.00102 | 204.7 | 204.7 | 0
19.13 | 0.00146 |  | 293.5 | 0.00146 | 293.5 | 293.5 | 0
17.79 | 0.0023 |  | 272.9 | 0.0023 | 272.9 | 272.9 | 0
17.21 | 0.0031 |  | 264 | 0.0031 | 264 | 264 | 0.00178
17.53 | 0.005 |  | 268.9 | 0.00499 | 268.9 | 268.9 | 0.00365
17.44 | 0.007 |  | 267.6 | 0.00698 | 269.4 | 269.4 | 0.00564
17.21 | 0.01 |  | 264 | 0.00995 | 266.7 | 266.7 | 0.00862
20.77 | 0.049 | 8.894 | 318.6 | 0.0478 | 334.3 | 334.3 | 0.0462
24.25 | 0.125 |  | 372 | 0.1178 | 418.5 | 418.5 | 0.1 157
25.71 | 0.218 | 8.264 | 394.4 | 0.1972 | 480.4 | 480.4 | 0.1948
25.751 | 0.234 |  | 395 | 0.2103 | 487.5 | 487.5 | 0.2078
25.04 | 0.306 | 7.62 | 384.2 | 0.3572 | 549.1 | 542.9 | 0.3545
23.49 | 0.33 | 6.99 | 360.4 | 0.5298 | 612.1 | 585.5 | 0.5269
21.35 | 0.348 | 6.35 | 327.5 | 0.7218 | 674.2 | 614.6 | 0.7188
18.9 | 0.36 | 5.72 | 290 | 0.9308 | 735.5 | 636.2 | 0.9276
17.392 | 0.366 | 5.283 | 266.8 | 1.0909 | 794.2 | 663.1 | 1.0876

## 3.24
|  | (a) Materials Data |  |  |  | (b) Calculated Values
Cm p
| Modulus | Strength | Density | Relative | Mass Minimizing function | Mass | Cost Minimizing Function | Cost
Material | E. GPa | MPa | p, g/cm3 | Cost, Cm |  | Rank |  | Rank
Mild steel (AISI 1020) | 203 | 260 | 7.9 | 1 | 0.55447 | 7 | 0.55447 | 2 | 3rd Option
Low-alloy steel (AISI 4340) | 207 | 1103 | 7.9 | 3 | 0.54909 | 6 | 1.6473 | 3
Aluminum alloy (7075-T6) | 71 | 469 | 2.7 | 6 | 0.32043 | 3 | 1.9226 | 4 | 2nd Best
Titanium alloy (Ti_6A1_4V) | 117 | 1185 | 4.5 | 45 | 0.41603 | 4 | 18.7211 | 7
Engineering PolymerPolycarbonate (PC) | 2.4 | 62 | 1.2 | 5 | 0.7746 | 8 | 3.873 | 5
wood (Loblolly pine) | 12.3 | 88 | 0.51 | 1.5 | 0.14542 | 1 | 0.21813 | 1 | Best Material for given Difflection limit
Composite (Glass cloth in epoxy) | 21 | 380 | 2 | 10 | 0.43644 | 5 | 4.3644 | 6
Composite laminate (Graphite fibers in epoxy) | 76 | 930 | 1.6 | 200 | 0.18353 | 2 | 36.7065 | 8

## 3.25
|  | (a) Materials Data | [5 empty] | (b) Calculated Values
[5 empty] | Mass minimizing function by strength |  | Mass Minimizing function by deflection | Cm p
| Modulus | Strength | Density | Relative |  |  |  | Mass | Cost Minimizing Function | Cost
Material | E. GPa | MPa | p, g/cm3 | Cost, Cm |  | Rank |  | Rank |  | Rank
Mild steel (AISI 1020) | 203 | 260 | 7.9 | 1 | 0.19393 | 8 | 0.55447 | 7 | 0.55447 | 2
Low-alloy steel (AISI 4340) | 207 | 1103 | 7.9 | 3 | 0.074002 | 6 | 0.54909 | 6 | 1.6473 | 3
Aluminum alloy (7075-T6) | 71 | 469 | 2.7 | 6 | 0.044728 | 5 | 0.32043 | 3 | 1.9226 | 4
Titanium alloy (Ti_6A1_4V) | 117 | 1185 | 4.5 | 45 | 0.040185 | 4 | 0.41603 | 4 | 18.7211 | 7
Engineering PolymerPolycarbonate (PC) | 2.4 | 62 | 1.2 | 5 | 0.076604 | 7 | 0.7746 | 8 | 3.873 | 5
wood (Loblolly pine) | 12.3 | 88 | 0.51 | 1.5 | 0.025778 | 2 | 0.14542 | 1 | 0.21813 | 1
Composite (Glass cloth in epoxy) | 21 | 380 | 2 | 10 | 0.038122 | 3 | 0.43644 | 5 | 4.3644 | 6
Composite laminate (Graphite fibers in epoxy) | 76 | 930 | 1.6 | 200 | 0.016793 | 1 | 0.18353 | 2 | 36.7065 | 8